## Sheet1
		No off	type
Wire tensioner		3
	block	1	printed
	V pulley	1	bearing
	M3 x 16mm grub screw	2	fasteners

Slider		3
	block	1	printed
	8mm Stainless tube x 400mm	2	hardware
	4mm PTFE tube x 10mm	8	hardware
	O rings	10	hardware
	M4 grub screws x 5mm	5	fasteners

Axis		3
	Slider	1	assembly
	Top block	1	printed
	Bottom block	1	printed
	microswitch	1	electrical
	65mm wire	2	electrical
	M2.5 12mm cap screws	2	fasteners
	110mm wire with crimp socket	1	electrical
	M3 x 20mm cap screws	4	fasteners
	M3 nuts	4	fasteners
	Foot	1	printed
	M3 x 12mm cap screw	1	fasteners
	40mm wire with crimp socket	1	electrical

Slider ball holder		3
	Axis	1	assembly
	slider ball block	1	printed
	ball clamps	2	printed
	M2.5 12mm cap screws	4	fasteners
	M3 x 12mm countersunk screws	3	fasteners

Motor drive		3
	Axis + ball holder		assembly
	plastic-covered stainless wire	1340mm	hardware	505mm bend
	M4 grub screw x 5mm	1	fasteners
	wire pulley	1	hardware
	M4 x 35mm cap screws	4	fasteners
	Wire tensioner	1	assembly

Bottom Link		3
	Base arm L	1	printed
	Base Arm R	1	printed
	Base joiner	1	printed
	M3 x 10mm cap screws	2	fasteners
	Wire	1000mm	electrical
	wire crimps	2	electrical	just for one

Top Link		3
	Top arm L	1	printed
	Top arm R	1	printed
	Top joiner	1	printed
	M3 x 10mm cap screws	2	fasteners

Main body		1
	M3 x 16mm cap screws	18	fasteners
	Motor drive	3	assembly
	Bottom link	3	assembly
	Top link	3	assembly